## Sheet1
#4 BOM Kit Parts Sen Yaun 1969M 1 Board, Kit includes 2 Each
Call-Out | Value | Marking | Call-Out | Value | Marking
R1 | 100 Ohms | Brn-Blk-Blk-Blk-Brn | C1 | 1uF/63V | 105 63V
R2 | 220 Ohms | Ren-Red-Blk-Blk--Brn | C2 | 4.7uF/50V | 4.7uF/50V
R3 | 220 Ohms | Ren-Red-Blk-Blk--Brn | C3 | 220uF/35V | 220uF/35V
R4 | 220 Ohms | Ren-Red-Blk-Blk--Brn | C4 | 220uF/35V | 220uF/35V
R5 | 510 Ohms | Grn-Brn-Blk-Blk-Brn | C5 | 2200uF/50V | 2200uF/50V
R6 | 680 Ohms | Blu-Gry-Blk-Blk-Brn
R7 | 3.9K Ohms | Org-Wht-Blk-Brn-Brn | VR1 | 100K hms | 104
R8 | 39K Ohms | Org-Wht-Blk-Red-Brn | VR2 | 10K Ohms | 103
R9 | 51K Ohms | Grn-Brn-Blk-Red-Brn
R10 | 62K Ohms | Blu-Red-Blk-Red-Brn | Q1 | A1015 | A1015
R11 | 0.5 Ohms/5Watt | 0.5WJ KUA2N5 | Q2 | TIP41C | TIP41C
R12 | 0.5 Ohms/5Watt | 0.5WJ KUA2N5 | Q3 | IRF250 | IRF250
PCB |  | Sen Yuan 1969M | Q4 | IRF250 | IRF250
SC1 | 2-Scerw PCB Term.
SC2 | 2-Scerw PCB Term. |  | Sil. Pad | 2 Each
SC3 | 2-Scerw PCB Term. |  | M3 x12 | Screw W LW & FW
Call-Outs taken from board, two of each includded in Kit.