## Sheet1
#5 BOM Kit Parts 1969 Pro 1 Board with integeral PS 8-13-22
Call-Out | Value | Marking | Call-Out | Value | Marking
R1* | 100K Ohms | Brn-Blk-Blk-Org-Brn | CD1 | 220uF/32V | 220uF/32V
R2* | 39K Ohms | Org-Wht-Blk-Red-Brn | CD3 | 0.56uF/63V | 0,56 630-
R3* | 100 Ohms | Brn-Blk-Blk-Brn-Brn | CD4 | 6800uF/25V | 6800uF/25V
R4* | 220 Ohms | Red-Red-Blk-Blk-Brn | CD7 | 220uF/35V | 220uF/35V
R5* | 2.7K Ohms | Red-Vio-Blk-Brn-Brn | CD9 | 220uF/35V | 220uF/35V
R6* | 8.2K Ohms | Gry-Red-Blk-Brn-Brn | CD10 | 220uF/35V | 220uF/35V
R7* | 2.2K Ohms | Red-Red-Blk-Red-Brn | CD13 | 47uF/50V | 47uF/50V
R8* | My Bad - Not Used |  | CD15 | 220uF/35V | 220uF/35V
R9* | 2.2K Ohms | Red-Red-Blk-Red-Brn | CD16 | 220uF/35V | 220uF/35V
R10* | 22K Ohms | Red-Red-BlkOrg-Brn | CD19 | 47uF/50V | 47uF/50V
R11* | 10K Ohms | Brn-Blk-Blk-Red-Brn | C1 | 2200pF/400V | 2n2 400V
R12* | 10K Ohms | Brn-Blk-Blk-Red-Brn | C8 | 0.22uF/305V | BO-U22 M 305V
D1 | Blue LED |  | C9 | 0.22uF/305V | BO-U22 M 305V
B1 | 600V/15A | RBV1506 | C20 | These four capacitors were repaced wth one 18000uF/35V USED unit.
PCB | 1 Each | 1969 Pro | C21
P1 | 2-Scerw PCB Term. |  | C22
P3 | 2-Scerw PCB Term. |  | C23*
P5 | 2-Scerw PCB Term. |  | C27 | 47uF/50V | 47uF/50V
Sil. Pad | 3 Each |  | VT1 | TTC5200 | TTC5200
VR1 | 200K hms | 204 | VT2* | TIP41CF | TIP41CF
VR2 | 2K Ohms | 202 | VT3* | 2N5401 | 2N5401
Call-Outs with "*" are assigned at random and are not marked on PCB. All other Call-Outs are marked on board |  |  | VT4* | 2N5551 | 2N5551
|  |  | VT5 | TTC5200 | TTC5200
|  |  | VT7 | TTC5200 | TTC5200
This BOM is used for one board. There are two boards, mirror images of each other. Call-Outs for the board not shown are different.