## Sheet1
BOM AlieExpress 1969 PS02, Rev02 Power Supply Kit
Call-Out | Value | Marking | Call-Out | Value | Marking
R1 | 10 Ohm/1 Watt | BRN-BLK-BLK-GLD-BRN | C1 | See Note on Drawing.
R2 | 10 Ohm/1 Watt | BRN-BLK-BLK-GLD-BRN | C2
R3 | 10 Ohm/1 Watt | BRN-BLK-BLK-GLD-BRN | C3 | 100 nF | 104J100
R4 | 10K | BRN-BLK-BLK-RED-BRN | C4 | 220uF/35V | 220uF/35V
R5 | 68K | BLU-GRY-BLK-RED-BRN | C5 | 220uF/35V | 220uF/35V
R6 | 300K | ORG-BLK-BLK-ORG-BRN
FWR1 | 20A/200V | MBR20200CTG
BR1 | 2A/200V | 2W02 | Q1 | 8050 | 8050
D1 | 1 Amp Diode | 1N4004 | Q2 | 8050 | 8050
RL1 | 24VDC DPDT | OMORON GR2-2 | LED | RED
Heat Sink w/ Screw
SC1 | 9-Scerw PCB Term. | Blue
SC2 | 4-Scerw PCB Term. | Blue | PCB | 1969 S02 Rev02
Call-Outs arbitrary, not identified on PCB.